## Sheet1
Noise caculation
Frontend noise
Vin (Peak) | 8
Tip noise (V) | 0.01 | 10 | Tip noise (mV) | Input buffer stage (LTC6268-10) | Input impedance (ohm) | 1000000 | 1 | Input impedance (Mohm)
Divider Ratio | 5 |  |  |  | Voltage noise (V/rthz) | 4e-09 | 4 | Voltage noise (nV/rthz)
Vout (Swing) | 3.2 |  |  |  | Current noise (A/rthz) | 7e-15 | 7 | Current noise (fA/rthz)
Post Divider Noise (V) | 0.002 | -64.0824 | Post Divider Noise (db fs) |  | Total noise (v/rthz) | 8.0623e-09 | 8.0623 | Total noise (nv/rthz)
Post Divider Noise bw (Hz) | 50000000 | 50 | Post Divider Noise bw (MHz) | Diff amp (ADA4932-1) | Input impedance (ohm) | 10000 | 0.01 | Input impedance (Mohm)
Post Devider Noise (V/rthz) | 2.8284e-07 | 282.8427 | Post Divider Noise (nV/rthz) |  | Voltage noise (V/rthz) | 8e-09 | 8 | Voltage noise (nV/rthz)
[5 empty] | Current noise (A/rthz) | 1.8e-12 | 1.8 | Current noise (pA/rthz)
[5 empty] | Total noise (v/rthz) | 1.9698e-08 | 19.6977 | Total noise (nv/rthz)
|  |  |  | Pre-Amp total | Voltage noise (V/rthz) | 2.1284e-08 | 21.2838 | Voltage noise (nV/rthz)

## SI Prefix
deci | d | 1000−1/3 | 10−1 | 0.1 | tenth |  | 1795
centi | c | 1000−2/3 | 10−2 | 0.01 | hundredth |  | 1795
milli | m | 1000−1 | 10−3 | 0.001 | thousandth |  | 1795
micro | μ | 1000−2 | 10−6 | 1e-06 | millionth |  | 1873
nano | n | 1000−3 | 10−9 | 1e-09 | billionth | milliardth | 1960
pico | p | 1000−4 | 10−12 | 1e-12 | trillionth | billionth | 1960
femto | f | 1000−5 | 10−15 | 1e-15 | quadrillionth | billiardth | 1964
atto | a | 1000−6 | 10−18 | 1e-18 | quintillionth | trillionth | 1964
zepto | z | 1000−7 | 10−21 | 1e-21 | sextillionth | trilliardth | 1991
yocto | y | 1000−8 | 10−24 | 1e-24 | septillionth | quadrillionth | 1991

## Input Noise
Input Divider Thermal Noise
k_B | 1.38e-23
Resistance (Ohm) | 1000000 | 1 | Resistance (MOhm)
Temp (K) | 298.15 | 25 | Temp (C)
Noise density (V/rthz) | 1.2829e-07 | 128.2883 | Noise density (nV/rthz)
Frequency span (Hz) | 60000000 | 60 | Frequency span (MHz)
RMS noise (V) | 0.00099372 | 0.99372 | RMS Noise (mV)
ADC resolution (AD9481)
ADC pk-pk (V) | 1
ADC ENOB | 7.5
ADC Noise floor (V) | 0.0055243 | 5.5243 | ADC Noise floor (mV)
Max non noise amplification (x) | 5.5592 |  | Note: Based on resistor noise
Input Divider settings
Frontend Noise
Noise density (V/rthz) | 1.8143e-07 | 181.427 | Noise density (nV/rthz)
Frequency span (Hz) | 60000000 | 60 | Frequency span (MHz)
RMS noise (V) | 0.0014053 | 1.4053 | RMS Noise (mV)
1x Probe
Amplification Ratio | 10
Divide Ratio | 30
Non-Amplified range (pk-pk) | 30 | 15 | Range (±V)
Max Amplified range (pk-pk) | 3 | 1.5 | Range (±V)
ENOB at max amp | 6.1529 | 0.1405% | Percent Noise
10x Probe
Amplification Ratio | 10
Divide Ratio | 300
Non-Amplified range (pk-pk) | 300 | 150 | Range (±V)
Max Amplified range (pk-pk) | 30 | 15 | Range (±V)
ENOB at max amp | 6.1529 | 0.1405% | Percent Noise